## Cover Sheet
ALPHA
(In-vehicle Controller Area Network)
EM11 Communication Message List
V2.0
Author: |  | Supplier Confirmation: |  | Approved:

## Change Record
Date | Revision | Message | Author | Module | Comments
2016-11-04 | V0.1 | All | ZXJ | All | Draft-use to discuss with every module supplier
2016-12-07 | V1.0 | VCU2,MCU2,BMS1,ICU | ZXJ | HUD | Some changes to the HUD requirements
2016-12-22 | V1.0 | OBC | ZXJ | ICU | Add Charge_Line_Connect_Sts received by ICU
2016-12-22 | V1.0 | DVD1 | ZXJ | DVD,VCU | Add DVD_EnergyRegenLevel received by VCU Add VCU_EnergyRegenLevelFeedback received by DVD
2017-01-05 | V1.0 | BMS | ZXJ | AC | Add Positive_Relay_FB received by AC
2017-01-09 | V1.0 | All | ZXJ | All | Some changes to the TBOX requirements（blue mark）
2016-12-16 | V1.0 | BCM,BCM2 | ZXJ | BCM,APL | ADD domelight received by DVR. ADD message $396 BCM2
2017-04-19 | V1.0 | BMS1,BMS4 | ZXJ | VCU,BMS,TBOX | Batt_charge_Sts:Reserved→standby Insulation_Resistance Range high：2000→4000
2017-06-07 | V1.0 | ICU | ZXJ | ICU，TBOX | Add LeavingOdometer_km received by TBOX
2017-06-19 | V1.0 | BCM2 | ZXJ | BCM | BCM2 ID change,396→398
2017-07-06 | V2.0 | BMS,VCU | ZWX | BMS,VCU | Add the signal "VCU_BMS_Heating_Cmd" in the "$102 VCU2". Add the "$1A7 BMS8".
2017-08-02 | V2.0 | BMS8 | ZWX | BMS | ADD the signal “BMS_Battery_Cooling_Mode”
2017-08-18 | V2.0 | MCU1，VCU1 | ZWX | MCU，VCU | Delete MCU_MotorMainState Comment. Change AC_Control_Cmd Comment.
2017-11-27 | V2.0 | DVD,AVAS | ZWX | DVD,AVAS | ADD message $688 AVAS ADD DVD_AVASStatus received by AVAS
2017-12-25 | V3.0 | $373 CDU1，$374 CDU2，$375 CDU3，$376 CDU4，$102 VCU2，$1A0 BMS | ZWX | OBC，DCDC，VCU，BMS，ICU，T_box | Add "$373 CDU1" , "$374 CDU2" , "$375 CDU3" , "$376 CDU4". Delete "$370 OBC" and "$372 DCDC". Add "Positive_Relay_FB" in BMS1 and "VCU_AC_MaxPowerLimit" in VCU2 are received by OBC/DCDC.
2018-01-16 | V3.0 | BMS1，ICU | ZWX | BMS、ICU | Add received “Batt_SOH_Value”by ICU
2018-01-19 | V3.0 | CDU4，VCU2 | ZWX | BMS、VCU、CDU | VCU_DC/DC_OperMod ADD 0x3 stop 下电指令 Reserved ： “DCDC_AC_Interlocking_State DCDC_AC_Relay_State DCDC_AC_Relay_WeldedState ”
2018-01-22 | V3.0 | CDU4 | ZWX | VCU、CDU | Reserved "DCDC_AC_Relay_State_Test "
2018-02-28 | V3.0 | PTC | ZWX | AC、PTC | Delete $5B3 PTC
2018-03-02 | V3.0 | BMS6 | ZWX | BMS、ICU | ADD BMS_Batt_ThermalFailure by ICU BMS_Batt_Probe_Max_Temp by ICU
2018-03-22 | V3.0 | AC1、AC3、FAC | ZWX | FAC | ADD $5FE FAC Delete $5B3 PTC
2018-04-12 | V3.0 | ABS2、ABS3、ESP3、BMS1、BMS6、VCU | ZWX | VCU、ESP、ICU、T_BOX、EPB | VCU2 增加VCU_MaxTorqueReq 由ESP接收 ESP 接收 BMS1 Batt_SOC_Value ESP 接收 BMS6 BMS_Batt_Probe_Max_Temp、BMS_Batt_Probe_Min_Temp、BMS_BattTempAvg ABS3 增加 ABS_RBC_Fail、ABS_RDC_Fail由VCU接收 新增 ESP3 、ESP4、ESP10
2018-07-13 | V3.0 | CUD3 | ZWX | T_BOX | T_BOX新增接收DCDC_Over_Temperature
2018-07-19 | V3.0 | AC、BMS | LXY | AC、BMS | BMS8增加BMS_Batt_Real_SOC_Value、BMS_Inlet_Liquid_Temp、BMS_Outlet_Liquid_Temp，AC接收。

## Terms
Terms |  |  | Description
VCU | : | Vehicle Control Unit
MCU | : | Motor Controller Unit
EPS | : | Electric Power Steering
EPB | : | Electrical Park Brake
PEPS | : | Passive Entry Passive Start
ICU | : | Instrument Cluster Unit
BCM | : | Body Control Module
ABS | : | Anti-Lock Braking System
ESP | : | Electronic Stability Program
PDC | : | Parking Distance Control
SRS | : | Supplemental Restraint System
AVM | : | Around View Monitor
LDWS | : | Line Departure Warning system
HUD | : | Head Up Display
PM25 | : | Particulate matter 2.5
AC | : | Air conditioner
DVD | : | Digital Video Disk
TPMS | : | Tire Pressure Monitor System
IMMO | : | Immobilizer |  | Note:VCU,ICU are terminals in CAN bus.
SAS | : | Steering Angle Sensor |  | 《CAN Hardware Design Specification》
DRC | : | Dynamic Rear Camera |  | The CAN bus’s terminal must terminate by the appropriate terminal resistance to prevent signal reflection
T-BOX | : | Telematics Box |  | The terminal resistor’s range of this network is 100 Ω~130 Ω (recommended value is 120 Ω)
OBC | : | On Board Charger
CCM | : | compressor control module
PTC | : | Positive Temperature Coefficient
OBC | : | On Board Charger
RDM | : | Rear Door Module
DVR | : | Driver View Record
AVAS | : | Acoustic Vehicle Alerting System
CDU | : | High-Frequency Conversion&HV-DC Distribution Unit

## Bus Load
Transmission speed = 500K bits/sec
ID | Transmitter | Period (ms) | Length | Description | Bit rate per second
101 | VCU1 | 20 | 64 |  | 5550
102 | VCU2 | 20 | 64 |  | 5550
446 | VCU5
410 | VCU6
$47C | VCU7
$4B1 | VCU8
$4E7 | VCU9
$58B | PEPS1 | 100 | 64 |  | 1110
$51D | PEPS3
$5BE | PEPS4
$588 | PEPS5
$553 | PEPS6
$5F4 | PEPS7
$5F5 | PEPS8
$5F6 | PEPS9 | 100 | 64 |  | 1110
$4D1 | T-BOX2
$4D2 | T-BOX3
105 | MCU1 | 10 | 64 |  | 11100
106 | MCU2 | 50 | 64 |  | 2220
107 | MCU3 | 50 | 64 |  | 2220
$1A0 | BMS1 | 20 | 64 |  | 5550
$1A1 | BMS2 | 20 | 64 |  | 5550
$1A2 | BMS3 | 20 | 64 |  | 5550
$1A3 | BMS4 | 20 | 64 |  | 5550
$1A4 | BMS5 | 50 | 64 |  | 2220
$1A5 | BMS6 | 50 | 64 |  | 2220
$1A6 | BMS7 | 50 | 64 |  | 2220
$1A7 | BMS8 | 20 | 64 |  | 5550
392 | BCM | 20 | 64 |  | 5550
393 | ABCM | 100 | 64 |  | 1110
398 | BCM2 | 20 | 64 |  | 5550
311 | ABS1 | 20 | 64 |  | 5550
$2EA | ABS2 | 20 | 64 |  | 5550
313 | ABS3 | 20 | 64 |  | 5550
211 | ESP1 | 10 | 64 |  | 11100
213 | ESP2 | 20 | 64 |  | 5550
$320E | EPB | 20 | 64 |  | 5550
370 | OBC | 500 | 64 |  | 222
$31D | SRS | 500 | 64 |  | 222
431 | ICU | 20 | 64 |  | 5550
430 | ICU | 20 | 64 |  | 5550
230 | EPS | 20 | 64 |  | 5550
435 | AC1 | 100 | 64 |  | 1110
436 | AC2 | 100 | 64 |  | 1110
$5EA | AC3 | 500 | 64 |  | 222
$5B3 | PTC | 200 | 64 |  | 555
453 | CCM | 100 | 64 |  | 1110
$5A0 | DVD1 | 100 | 64 |  | 1110
$5A1 | DVD2 | 100 | 64 |  | 1110
$5A2 | DVD3 |  | 64
$5A5 | DVD4 | 100 | 64 |  | 1110
$5EB | DVD5 |  | 64
$5A6 | DVD6 | 50 | 64 |  | 2220
$5A4 | DVD7 | 100 | 64 |  | 1110
$5ED | DVD8 |  | 64
$6FE | APL | 100 | 64 |  | 1110
431 | HUD | 500 | 64 |  | 222
$6A0 | DVR | 100 | 64 |  | 1110
$5E3 | DRC | 500 | 64 |  | 222
$540 | TPMS | 500 | 64 |  | 222
$5FB | PM25_1 | 500 | 64 |  | 222
$5FC | PM25_2 | 500 | 64 |  | 222
$525 | PDC | 50 | 64 |  | 2220
$428 | AVM&LDWS | 100 | 64 |  | 1110
|  |  |  | Total bit/sec | 148851
|  |  |  | Total Bus load Percentage | 29.77%

## Power
Transmission speed = 500K bits/sec
ID | Transmitter | Period (ms) | Length | Description | Bit rate per second
101 | VCU1 | 20 | 64 |  | 6500
102 | VCU2 | 20 | 64 |  | 6500
446 | VCU5
410 | VCU6
$47C | VCU7
$4B1 | VCU8
$4E7 | VCU9
$58B | PEPS1 | 100 | 64 |  | 1300
$51D | PEPS3
$5BE | PEPS4
$588 | PEPS5
$553 | PEPS6
$5F4 | PEPS7
$5F5 | PEPS8
$5F6 | PEPS9 | 100 | 64 |  | 1300
$4D1 | T-BOX2
$4D2 | T-BOX3
105 | MCU1 | 10 | 64 |  | 13000
106 | MCU2 | 50 | 64 |  | 2600
107 | MCU3 | 50 | 64 |  | 2600
$1A0 | BMS1 | 20 | 64 |  | 6500
$1A1 | BMS2 | 20 | 64 |  | 6500
$1A2 | BMS3 | 20 | 64 |  | 6500
$1A3 | BMS4 | 20 | 64 |  | 6500
$1A4 | BMS5 | 50 | 64 |  | 2600
$1A5 | BMS6 | 50 | 64 |  | 2600
$1A6 | BMS7 | 50 | 64 |  | 2600
$1A7 | BMS8 | 20 | 64 |  | 6500
392 | BCM | 20 | 64 |  | 6500
393 | ABCM | 100 | 64 |  | 1300
396 | BCM2 | 20 | 64 |  | 6500
311 | ABS1 | 20 | 64 |  | 6500
$2EA | ABS2 | 20 | 64 |  | 6500
313 | ABS3 | 20 | 64 |  | 6500
$0C4 | SAS | 10 | 64 |  | 13000
$320E | EPB | 20 | 64 |  | 6500
373 | CDU1 | 100 | 64 |  | 1300
374 | CDU2 | 100 | 64 |  | 1300
375 | CDU3 | 100 | 64 |  | 1300
376 | CDU4 | 50 | 64 |  | 2600
$31D | SRS | 500 | 64 |  | 260
230 | EPS | 20 | 64 |  | 6500
435 | AC1 | 100 | 64 |  | 1300
436 | AC2 | 100 | 64 |  | 1300
$5EA | AC3 | 500 | 64 |  | 260
$5FE | FAC | 100 | 64 |  | 1300
$540 | TPMS | 500 | 64 |  | 260
$5FB | PM25_1 | 500 | 64 |  | 260
$5FC | PM25_2 | 500 | 64 |  | 260
453 | CCM | 100 | 64 |  | 1300
$5A0 | DVD1 | 100 | 64 |  | 1300
$5A1 | DVD2 | 100 | 64 |  | 1300
$5EB | DVD5 |  | 64
434 | HUD | 500 | 64 |  | 260
431 | ICU | 20 | 64 |  | 6500
430 | ICU2 | 20 | 64 |  | 6500
$525 | PDC | 50 | 64 |  | 2600
$428 | AVM&LDWS | 100 | 64 |  | 1300
|  |  |  | Total bit/sec | 166660
|  |  |  | Total Bus load Percentage | 33.33%

## Info
Transmission speed = 500K bits/sec
ID | Transmitter | Period (ms) | Length | Description | Bit rate per second
101 | VCU1 | 20 | 64 |  | 6500
102 | VCU2 | 20 | 64 |  | 6500
$58B | PEPS1 | 100 | 64 |  | 1300
$51D | PEPS3 |  | 64
105 | MCU1 | 10 | 64 |  | 13000
106 | MCU2 | 50 | 64 |  | 2600
$1A0 | BMS1 | 20 | 64 |  | 6500
$1A1 | BMS2 | 20 | 64 |  | 6500
$1A3 | BMS4 | 20 | 64 |  | 6500
392 | BCM | 20 | 64 |  | 6500
393 | ABCM | 100 | 64 |  | 1300
311 | ABS1 | 20 | 64 |  | 6500
$2EA | ABS2 | 20 | 64 |  | 6500
313 | ABS3 | 20 | 64 |  | 6500
373 | CDU1 | 100 | 64 |  | 1300
374 | CDU2 | 100 | 64 |  | 1300
375 | CDU3 | 100 | 64 |  | 1300
376 | CDU4 | 50 | 64 |  | 2600
$0C4 | SAS | 10 | 64 |  | 13000
$320E | EPB | 20 | 64 |  | 6500
$31D | SRS | 500 | 64 |  | 260
230 | EPS | 20 | 64 |  | 6500
435 | AC1 | 100 | 64 |  | 1300
436 | AC2 | 100 | 64 |  | 1300
$5EA | AC3 | 500 | 64 |  | 260
$5FE | FAC | 100 | 64 |  | 1300
$5FB | PM25_1 | 500 | 64 |  | 260
$5FC | PM25_2 | 500 | 64 |  | 260
$540 | TPMS | 500 | 64 |  | 260
431 | ICU | 20 | 64 |  | 6500
430 | ICU2 | 20 | 64 |  | 6500
453 | CCM | 100 | 64 |  | 1300
$5A0 | DVD1 | 100 | 64 |  | 1300
$5A1 | DVD2 | 100 | 64 |  | 1300
$5A2 | DVD3 |  | 64
$5A5 | DVD4 | 100 | 64 |  | 1300
$5EB | DVD5 |  | 64
$5A6 | DVD6 | 50 | 64 |  | 2600
$5A4 | DVD7 | 100 | 64 |  | 1300
$5ED | DVD8 |  | 64
434 | HUD | 500 | 64 |  | 260
$6A0 | DVR | 200 | 64 |  | 650
$5E3 | DRC | 500 | 64 |  | 260
$6FE | APL | 100 | 64 |  | 1300
$525 | PDC | 500 | 64 |  | 260
$428 | AVM&LDWS | 100 | 64 |  | 1300
|  |  |  | Total bit/sec | 140530
|  |  |  | Total Bus load Percentage | 28.11%

## $101 VCU1
ID | Transmitter ECU | Period (ms) | Type | Length | Description
$101 | VCU | 20 | P | 64 bits | VCU1
SignalName | Convention | LSB | Length | Event Trans. | Conversion | Invalid | Default/Init | Nodelist | [18 empty] | Comment
[8 empty] | VCU | DCM | MCU | BMS | OBC/DCDC | ABS/ESP | EPS | EPB | SRS | AC | CCM | BCM | DVD | AVM | ICU | PEPS | PDC | AVAS | T-Box
VCU_TorqueReq | ( 0, 8 ) | 0 | 8 |  | DataType:Num Range high:99.6 Range low:0 Conversion:(D) * 0.392 Unit:% | 0xFF | 0 | T | R | R | R | [14 empty] | R | 扭矩请求 | bar: EPB
VCU_MotorSpdReq | ( 16, 16 ) | 16 | 16 |  | DataType:Num Range high:16382 Range low:0 Conversion:(D) * 0.25 Unit:rpm | 0xFFFF | 0 | T |  | R | [16 empty] | 转速请求（Reserved for future） 预留 | bar: EPB
ChangeGearAlarm | (31,1) | 31 | 1 |  | 0:normal 1:alarm |  | 0 | T | [18 empty] | 预留 | bar: ICU
VCU Authentication Status | (29,2) | 29 | 2 |  | 00:Default 01:Success 10:Fail 11:Reserved |  | 0 | T | [14 empty] | R
Reserved | (24,5) | 24 | 5 |  |  |  | 0 | T
VehicleSate | ( 32, 1 ) | 32 | 1 |  | 0:Not Ready 1:Ready |  | 0 | T | [14 empty] | R |  |  | R | 整车状态 | bar: EPS to EPB; BCM; ICU
Brake_Pedal_Sts | (33, 2) | 33 | 2 |  | 00:not pressed 01:pressed 10:reserved 11:error |  | 0 | T |  | R |  |  | R | [9 empty] | R |  |  | R | 制动踏板状态 | bar: EPB; BCM; AVM
BMS_Main_Relay_Cmd | ( 35, 1) | 35 | 1 |  | 0:not work 1:work |  | 0 | T |  |  | R | [14 empty] | R | 高压上电指令
GearLeverPos_Sts | ( 36, 3 ) | 36 | 3 |  | 0x00 Default 0x01 R 0x02 N 0x03 D 0x04 P 0x05 Reserved 0x06 Reserved 0x07 Reserved |  | 0 | T | R | R | R | [11 empty] | R | R | R | R | 档位状态（gear selector position） | bar: EPB; BCM to DVD; ICU
GearLeverPos_Sts_F | ( 39, 1 ) | 39 | 1 |  | 0:No Error 1:Error |  | 0 | T | R | R | R | [11 empty] | R | R |  | R | 档位状态有效位（Indicates whether the GearLeverPos signal_Sts is invalid） | bar: EPB; BCM; ICU
AC_Control_Cmd | ( 40, 1 ) | 40 | 1 |  | 0:No Active 1:Active |  | 0 | T | [18 empty] | AC控制命令 0x00 AC可开启（默认状态）； 0x01 VCU命令AC关闭； | bar: EPS to ICU
VCU_WorkMode | ( 41, 1 ) | 41 | 1 |  | 0:Torque mode 1:Speed mode |  | 0 | T |  | R | [16 empty] | 工作模式
VCU_MotorMode | ( 42, 2 ) | 42 | 2 |  | 0:Standby mode 1:Power drive mode 2:generate electricity mode 3:Reserved |  | 0 | T |  | R | [15 empty] | R | 电机模式 | bar: ICU
VCU_Warning_Level | ( 44, 2 ) | 44 | 2 |  | 0: normal 1:1level warning (Low) 2:2level warning 3:3level warning (High) |  | 0 | T |  | R | R | [14 empty] | R | 整车故障等级：1为最低，3为最高 | bar: EPB; ICU
KeyPosition | ( 46, 2 ) | 46 | 2 | No | 00:Off 01:ACC 10:ON 11:Crank+On |  | 0 | T |  | R | R | R | R | [12 empty] | R | 钥匙档位 | bar: EPS to EPB; AC to BCM; ICU
BMS_Aux_Relay_Cmd | ( 52 ,1) | 52 | 1 |  | 0:not work 1:work |  | 0 | T |  |  | R | [14 empty] | R | BMS 辅助继电器命令（Request BMS aux relay work or not work）
Power Rduce Req | ( 53 ,3) | 53 | 3 |  | 0:Not Request 1:1LevelPowerRduceReq Other Reserved |  | 0 | T | [17 empty] | R | 节能请求命令（when BMS soc be left 20%, 1Level PowerRduceReq will be send by VCU to stop AC work）.预留 | bar: AC
RollingCounter | ( 48, 4) | 48 | 4 |  | DataType:Num Range high:15 Range low:0 Conversion:(D) Unit: |  | 0 | T |  | R | R |  | R | bar: EPB
CheckSum | ( 56, 8) | 56 | 8 |  | checksum=(byte0+byte1+byte2+byte3+byte4+byte5+byte6) XOR 0xFF |  | 0 | T | R | R | R |  | R | bar: EPB

## $102 VCU2
ID | Transmitter ECU | Period (ms) | Type | Length | Description
$102 | VCU | 20 | P | 64 bits | VCU2
SignalName | Convention | LSB | Length | Event Trans. | Conversion | Invalid | Default/Init | Nodelist | [16 empty] | Comment
[8 empty] | VCU | DCM | MCU | BMS | OBC/DCDC | ABS/ESP | EPS | EPB | SRS | AC | CCM | BCM | DVD | ICU | HUD | PEPS | T-Box
VCU_AccPosition | ( 0, 8 ) | 0 | 8 |  | DataType:Num Range high:99.6 Range low:0 Conversion:(D) * 0.392 Unit:% | 0xFF | 0 | T | R |  |  |  | R | [10 empty] | R | 加速踏板位置 | bar: EPB; BCM
VCU_UrgencyCutOffPowerReq | ( 15, 1 ) | 15 | 1 |  | 0:Not Cut Off Power Request 1:Cut Off Power Request |  | 0 | T |  |  | R | [12 empty] | R | 紧急断电请求
DCDC_Sts | ( 14, 1 ) | 14 | 1 |  | 0:normal 1:alarm |  | 0 | T | [15 empty] | R | DCDC故障状态 | bar: ICU
VCU_CruiseCtrlSt | ( 12, 2 ) | 12 | 2 |  | 0=OFF 1=Active 2=Standby 3=Invalid |  | 0 | T | bar: ICU to HUD
VCU_VacuumAlarm | ( 11, 1 ) | 11 | 1 |  | 0:normal 1:alarm |  | 0 | T | bar: ICU
VCU_Charge_Enable | ( 10, 1 ) | 10 | 1 |  | 0: Disable 1: Enable |  | 0 | T |  |  | R | [12 empty] | R | 充电允许指令
VCU_ABS_TorReduction_Valid | ( 9, 1 ) | 9 | 1 |  | 0x0:OK 0x1:Failure |  |  | T |  |  |  |  | R | [11 empty] | 能量回收：Torque Reduction Request Failure（降扭请求故障） 0x0:OK(torque reduction active normally) 0x1 : Failure( Due to a failure detected by a EV diagnosis function, the desired torque intervention is no longer executed设置RDCRBC故障)
VCU_BrakePedalOvertime | ( 8, 1 ) | 8 | 1 |  | 0:normal 1:alarm |  | 0 | T | [16 empty] | 制动踏板踩下超过10min提示重踩 | bar: ICU
Target Vehicle Speed for Cruise Control | ( 16, 8) | 16 | 8 |  | Data Type:Num Range high:254 Range low:0 Unit:Km/h | 0xFF | 0 | T | bar: ICU
VCU_DC/DC_OperMod | ( 30, 2) | 30 | 2 |  | 0:standby 1:buck 2:stop 3:reserved |  | 0 | T |  |  |  | R | [12 empty] | DC/DC工作模式（待机、降压） 0:待机 1:工作 2:下电指令
VCU_EnergyRegenLevelFeedback | (28,2) | 28 | 2 |  | 0x0: OFF 0x1: low 0x2: middle 0x3: high |  | 0 | T | [16 empty] | 能量回收等级反馈 | bar: DVD
VCU_BMS_Heating_Cmd | ( 24, 1 ) | 24 | 1 |  | 0x0: Not Work 0x1: Work |  | 0 | T |  |  | R | [13 empty] | 加热命令
reserved | ( 25, 3) | 25 | 3 |  |  |  | 0 | T
VCU_AC_MaxPowerLimit | ( 32, 8 ) | 32 | 8 |  | DataType:Num Range high:10 Range low:0 Conversion:(D) * 0.1 Unit: KW |  | 0 | T |  |  |  | R | [12 empty] | 空调接收限功率指令 | bar: AC
VCU_MaxTorqueReq | ( 40, 8 ) | 40 | 8 |  | DataType:Num Range high:99.6 Range low:0 Conversion:(D) * 0.392 Unit:% | 0xFF | 0 | T |  |  |  |  | R | [11 empty] | 电驱系统最大制动扭矩
reserved | ( 52,4) | 52 | 4 |  |  |  | 0 | T | R
RollingCounter | ( 48, 4) | 48 | 4 |  | DataType:Num Range high:15 Range low:0 Conversion:(D) Unit: |  | 0 | T |  |  |  |  | R | bar: EPB
CheckSum | ( 56, 8) | 56 | 8 |  | checksum=(byte0+byte1+byte2+byte3+byte4+byte5+byte6) XOR 0xFF |  | 0 | T |  |  |  |  | R | bar: EPB

## $105 MCU1
ID | Transmitter ECU | Period (ms) | Type | Length | Description
$105 | MCU | 10 | P | 64 bits | MCU1
SignalName | Convention | LSB | Length | Event Trans. | Conversion | Invalid | Default/Init | Nodelist | [14 empty] | Comment
[8 empty] | VCU | MCU | BMS | OBC/DCDC | ABS/ESP | EPS | EPB | SRS | AC | CCM | BCM | DVD | ICU | PEPS | T-Box
MCU_ActMotorSpd | (8, 16 ) | 8 | 16 |  | DataType:Num Range high:16383.5 Range low:0 Conversion:(D) * 0.25 Unit:rpm | 0xFFFF | 0 | R | T |  |  | R | [9 empty] | R | 电机转速 | bar: ICU
MCU_ActMotorTq | ( 16, 8 ) | 16 | 8 |  | DataType:Num Range high:99.6 Range low:0 Conversion:(D) * 0.392 Unit:% | 0xFF | 0 | R | T |  |  | R | [9 empty] | R | 电机扭矩：电机扭矩 MCU_ActMotorTq*260=N*M | bar: EPB
MCU_MaxMotorTq | ( 24, 8 ) | 24 | 8 |  | DataType:Num Range high:99.6 Range low:0 Conversion:(D) * 0.392 Unit:% | 0xFF | 0 | R | T | [13 empty] | 电机最大扭矩 260
MCU_MaxMotorBrakeTq | ( 32, 8) | 32 | 8 |  | DataType:Num Range high:99.6 Range low:0 Conversion:(D) * 0.392 Unit:% | 0xFF | 0 | R | T | [13 empty] | 电机最大制动扭矩
MCU_MotorRatoteDirection | ( 46, 2 ) | 46 | 2 |  | 0:Standby 1:positive (forward) 2:negative(Rear) 3:Error |  | 0 | R | T |  |  | R | [10 empty] | 电机转向
reserved | ( 40, 3 ) | 40 | 3 |  |  |  | 0 |  | T
MCU_MotorMainState | ( 43, 3 ) | 43 | 3 |  | 0:Standby 1:Precharge（等待预充完成） 2:PowerReady 3:Run 4:PowerOff other reserved |  | 0 | R | T | [12 empty] | R | 电机主要状态 | bar: EPB
MCU_MotorState | ( 52, 2 ) | 52 | 2 |  | 0:Standby State 1:power drive State 2:generate electricity State 3:Reserved |  | 0 | R | T | [12 empty] | R | 电机状态 | bar: EPB
MCU_MotorWorkMode | ( 54, 2) | 54 | 2 |  | 0:Standby 1:Torque mode 2:Rotate speed mode 3:Reserved |  | 0 | R | T | [13 empty] | 电机工作模式
RollingCounter | ( 48, 4) | 48 | 4 |  | DataType:Num Range high:15 Range low:0 Conversion:(D) Unit: |  | 0 | R | T |  |  | R | bar: EPB
CheckSum | ( 56, 8) | 56 | 8 |  | checksum=(byte0+byte1+byte2+byte3+byte4+byte5+byte6) XOR 0xFF |  | 0 | R | T |  |  | R | bar: EPB

## $106 MCU2
ID | Transmitter ECU | Period (ms) | Type | Length | Description
$106 | MCU | 50 | P | 64 bits | MCU2
SignalName | Convention | LSB | Length | Event Trans. | Conversion | Invalid | Default/Init | Nodelist | [18 empty] | Comment
[8 empty] | VCU | MCU | BMS | OBC/DCDC | ABS | ESP | EPS | EPB | SRS | AC | CCM | BCM | DVD | ICU | HUD | TPMS | AVM&LDWS | PEPS | T-Box
MCU_Motor_Temp | ( 0, 8 ) | 0 | 8 |  | DataType:Num Range high:210 Range low:-40 Conversion:(D) Offet:-40 Unit:℃ | 0xFF | 0 | R | T | [16 empty] | R | 电机温度：偏移量改为-40 | bar: ICU to HUD
MCU_hardwareTemp | ( 8, 8 ) | 8 | 8 |  | DataType:Num Range high:210 Range low:-40 Conversion:(D) Offet:-40 Unit:℃ | 0xFF | 0 | R | T | [16 empty] | R | MCU温度：偏移量改为-40
MCU_DC_MainWireOverCurrFault | (16, 1 ) | 16 | 1 |  | 0:normal 1:unusual |  | 0 | R | T | [16 empty] | R | 母线超电流报警
MCU_MotorPhaseCurrFault | ( 17, 1 ) | 17 | 1 |  | 0:normal 1:unusual |  | 0 | R | T | [16 empty] | R | 相电流报警
MCU_OverHotFault | ( 18, 1 ) | 18 | 1 |  | 0:normal 1:unusual |  | 0 | R | T | [16 empty] | R | MCU温度报警
MCU_RotateTransformerFault | ( 19, 1 ) | 19 | 1 |  | 0:normal 1:unusual |  | 0 | R | T | [16 empty] | R | 电机转向错误报警
MCU_PhaseCurrSensorState | ( 20, 1 ) | 20 | 1 |  | 0:No Error 1:Error |  | 0 | R | T | [17 empty] | 相电流传感器状态
MCU_MotorOverSpdFault | ( 21, 1 ) | 21 | 1 |  | 0:normal 1:unusual |  | 0 | R | T | [16 empty] | R | 电机超转速报警
Drv_MotorOverHotFault | ( 22, 1 ) | 22 | 1 |  | 0:No Error 1:Error |  | 0 | R | T | [16 empty] | R | 电机温度报警
MCU_DC_MainWireOverVoltFault | ( 23, 1 ) | 23 | 1 |  | 0:normal 1:unusual |  | 0 | R | T | [16 empty] | R | 母线超电压报警
Drv_MotorOverCoolFault | ( 25, 1 ) | 25 | 1 |  | 0:normal 1:unusual |  | 0 | R | T | [16 empty] | R | 电机控制器温度过低报警-40℃
MCU_MotorSystemState | ( 26, 1 ) | 26 | 1 |  | 0:No Error 1:Error |  | 0 | R | T | [16 empty] | R | 电机系统故障 | bar: ICU
MCU_TempSensorState | ( 27, 1 ) | 27 | 1 |  | 0:No Error 1:Error |  | 0 | R | T | [17 empty] | MCU温度传感器状态
MCU_MotorTempSensorState | ( 28, 1 ) | 28 | 1 |  | 0:No Error 1:Error |  | 0 | R | T | [17 empty] | 电机温度传感器状态
MCU_DC_VoltSensorState | ( 29, 1 ) | 29 | 1 |  | 0:No Error 1:Error |  | 0 | R | T | [17 empty] | 电机电压传感器状态
MCU_DC_LowVoltWarning | ( 30, 1 ) | 30 | 1 |  | 0:normal 1:unusual |  | 0 | R | T | [16 empty] | R | 电机电压低报警
MCU_12V_LowVoltWarning | ( 31, 1 ) | 31 | 1 |  | 0:normal 1:unusual |  | 0 | R | T | [16 empty] | R | 12V电压低报警
MCU_Warning_Level | ( 52, 2 ) | 52 | 2 |  | 0:NO error 1:Level-1 error(Low) 2:Level-2 error 3:Level-3 error(High) |  | 0 | R | T | [16 empty] | R | MCU报警等级：1低，3高
MCU_MotorOpenPhaseFault | ( 54, 1 ) | 54 | 1 |  | 0：No Error 1：Error |  | 0 | R | T | [16 empty] | R | 电机缺相故障
MCU_MotorStallFault | ( 55, 1 ) | 55 | 1 |  | 0：No Error 1：Error |  | 0 | R | T | [16 empty] | R | 电机堵转故障
Reserved | ( 40, 17 ) | 40 | 17 |  | Reserved |  | 0 |  | T
RollingCounter | ( 48, 4) | 48 | 4 |  | DataType:Num Range high:15 Range low:0 Conversion:(D) Unit: |  | 0 | R | T
CheckSum | ( 56, 8) | 56 | 8 |  | checksum=(byte0+byte1+byte2+byte3+byte4+byte5+byte6) XOR 0xFF |  | 0 | R | T

## $107 MCU3
ID | Transmitter ECU | Period (ms) | Type | Length | Description
$107 | MCU | 50 | P | 64 bits | MCU3
SignalName | Convention | LSB | Length | Event Trans. | Conversion | Invalid | Default/Init | Nodelist | [17 empty] | Comment
[8 empty] | VCU | MCU | BMS | OBC/DCDC | ABS | ESP | EPS | EPB | SRS | AC | CCM | BCM | DVD | ICU | TPMS | AVM&LDWS | PEPS | T-Box
MCU_DC_MainWireVolt | ( 8, 16 ) | 8 | 16 |  | DataType:Num Range high:655.34 Range low:0 Conversion:(D) * 0.01 Unit:V | 0xFFFF | 0 | R | T | R | [14 empty] | R | 母线电压
MCU_DC_MainWireCurr | ( 24, 16 ) | 24 | 16 |  | DataType:Num Range high:655.34 Range low:0 Conversion:(D) * 0.01 Unit:A | 0xFFFF | 0 |  | T | [15 empty] | R | 母线电流
MCU_MotorPhaseCurr | ( 40, 16 ) | 40 | 16 |  | DataType:Num Range high:655.34 Range low:0 Conversion:(D) * 0.01 Unit:A | 0xFFFF | 0 | R | T | R | [14 empty] | R | 相电流
MCU_MotorPower | ( 56, 16 ) | 56 | 16 |  | DataType:Num Range high:65534 Range low:0 Conversion:(D) * 1 Unit:W |  | 0 |  | T | [16 empty] | TBD
reserved | ( 56, 16 ) | 56 | 16

## $1A0 BMS1
ID | Transmitter ECU | Period (ms) | Type | Length | Description
$1A0 | BMS | 20 | P | 64 bits | BMS1
SignalName | Convention | LSB | Length | Event Trans. | Conversion | Invalid | Default/Init | Nodelist | [18 empty] | Comment
[8 empty] | VCU | DCM | MCU | BMS | OBC/DCDC | ABS/ESP | EPS | EPB | SRS | AC | CCM | BCM | DVD | ICU | HUD | TPMS | AVM&LDWS | PEPS | T-Box
BMS_Warning_Level | ( 0, 2 ) | 0 | 2 |  | 0:NO error 1:Level-1 error(Low) 2:Level-2 error 3:Level-3 error(High) |  | 0 | R |  |  | T | [14 empty] | R | VCU will not ask for MCU reduce power at 1 level BMS warning , VCU will ask for MCU reduce 50% power at 2 level BMS warning , VCU will ask for MCU shutdown power at 3 level BMS warning ,warning lamp will flash on ICU | bar: AC; ICU
Batt_charge_Sts | ( 2, 2 ) | 2 | 2 |  | 0:Not Charge 1:Charging 2:Charger finish 3:Standby |  | 0 | R |  |  | T | [14 empty] | R | 充电状态 | bar: AC; ICU
Negative_Relay_FB | ( 4, 1 ) | 4 | 1 |  | 0:Open 1:Close |  | 0 | R |  |  | T | [14 empty] | R | 主负继电器状态反馈
Positive_Relay_FB | ( 5, 1 ) | 5 | 1 |  | 0:Open 1:Close |  | 0 | R |  |  | T | [14 empty] | R | 主正继电器状态反馈 | bar: AC
HighVoltLoopLockSts | ( 6, 1 ) | 6 | 1 |  | 0:not lock 1:lock |  | 0 | R |  |  | T | [14 empty] | R | 高压互锁状态:检测高压面板，维修开关，高压充电器或者整车系统中的启停高压部件是否连接完好
Batt_Charge_Sts_F | ( 7, 1 ) | 7 | 1 |  | 0:not error 1:error |  | 0 |  |  |  | T | [14 empty] | R
Batt_SOC_Value | ( 8, 8 ) | 8 | 8 |  | DataType:Num Range high:100% Range low:0 Conversion:(D) * 0.5 Unit:% | 0xFF | 0 | R |  |  | T |  | R | [12 empty] | R | 电池电量 | bar: AC; ICU to HUD
Batt_SOH_Value | (16, 8 ) | 16 | 8 |  | DataType:Num Range high:100% Range low:0 Conversion:(D) * 0.5 Unit:% | 0xFF | 0 | R |  |  | T | [14 empty] | R | 电池健康状态 | bar: DVD to ICU
BMS_Cmd_AC_DC | ( 24, 2 ) | 24 | 2 |  | 0:stop 1:normal start 2:heating start 3:reserved |  | 0 | R |  |  | T | R | [13 empty] | R | 充电命令
Pre_charge_Relay_FB | ( 26, 1 ) | 26 | 1 |  | 0:Open 1:Close |  | 0 | R |  |  | T | [14 empty] | R | 预充继电器反馈状态
Fast_charge_Relay_FB | ( 27, 1 ) | 27 | 1 |  | 0:Open 1:Close |  | 0 | R |  |  | T | [14 empty] | R | 快充继电器反馈状态（reserved）
Pre_charge_Finish_Sts | ( 28, 1 ) | 28 | 1 |  | 0:not finish 1:finish |  | 0 | R |  | R | T | [14 empty] | R | 预充完成反馈状态 | bar: ICU
Pre_charge_Finish_Sts_F | ( 29, 1 ) | 29 | 1 |  | 0:not error 1:error |  | 0 | R |  | R | T | [14 empty] | R | 预充有效位 | bar: ICU
BMS_Req_Mode | ( 30, 2 ) | 30 | 2 |  | 0:Standby Mode 1:Power On Mode 2:Power Off Mode 3:Reserved |  | 0 | R |  |  | T | [14 empty] | R | BMS请求模式（ 1.Power On Mode：指的是BMS在12V给定的条件下，电池组可以上强电(比如允许车载充电机给电池组充电，电池包可以输出高压给电机控制器等电控模块)； 2.Power Off Mode：指的是没有高压输入输出(比如无车载充电机给电池组充电或电池包没有高压输出)； 3.Standby Mode：分为两种情况：(1).慢充模式：此情况指的是PTC加热完成到充电开始转换的空闲时间，(2).行车模式：此情况指的是BMS判断预充完成到请求VCU允许上高压这段时间.）
BMS_Allow_Max_Discharge | ( 40, 14 ) | 40 | 14 |  | DataType:Num Range high:800A Range low:-500 Conversion:(D) * 0.1 Offset:-500 Unit:A | 0x1FFF | 0x1388 | R |  |  | T | [14 empty] | R | 允许最大放电电流
ChargeRelayAdhereDetectionSts | ( 38, 1 ) | 38 | 1 |  | 0:not adhere 1:adhere |  | 0 |  |  |  | T | [15 empty] | 慢充继电器粘连检测
RelayAdhereDetectionSts | ( 39, 1 ) | 39 | 1 |  | 0:not adhere 1:adhere |  | 0 | R |  |  | T | [15 empty] | 负继电器粘连检测
HighVoltLoopLockSts_F | ( 55, 1 ) | 55 | 1 |  | 0:not error 1:error |  | 0 |  |  |  | T | [14 empty] | R | bar: ICU
Insulation_Resistance _Low_F | ( 54, 1 ) | 54 | 1 |  | 0:not error 1:error |  | 0 |  |  |  | T | [14 empty] | R | bar: ICU
Batt_Pack_Matching_Alarm | ( 53, 1 ) | 53 | 1 |  | 0：matching 1：not matching | [5 empty] | T | [14 empty] | R | 动力蓄电池包不匹配报警
Batt_Pack_Coincidence_Alarm | ( 52, 1 ) | 52 | 1 |  | 0：ok 1：not ok |  | 0 |  |  |  | T | [14 empty] | R | 动力蓄电池一致性差报警
RollingCounter | ( 48, 4 ) | 48 | 4 |  | DataType:Num Range high:15 Range low:0 Conversion:(D) Unit: |  | 0 | R |  |  | T | [14 empty] | R
CheckSum | ( 56, 8 ) | 56 | 8 |  | DataType:Num Range high:0xFF Range low:0 Conversion: Unit: |  |  | R |  |  | T | [14 empty] | R | checksum=(byte0+byte1+byte2+byte3+byte4+byte5+byte6) XOR 0xFF

## $1A1 BMS2
ID | Transmitter ECU | Period (ms) | Type | Length | Description
$1A1 | BMS | 20 | P | 64 bits | BMS2
SignalName | Convention | LSB | Length | Event Trans. | Conversion | Invalid | Default/Init | Nodelist | [18 empty] | Comment
[8 empty] | VCU | DCM | MCU | BMS | OBC/DCDC | ABS | ESP | EPS | EPB | SRS | AC | CCM | BCM | DVD | ICU | TPMS | AVM&LDWS | PEPS | T-Box
Batt_Volt_Value | ( 11,13 ) | 11 | 13 |  | DataType:Num RangeHigh:500V RangeLow:0 Coversion:(D)* 0.1 Unit:v | 0x1FFF | 0 | R |  |  | T | [14 empty] | R | 电池电压值（The signal represents the battery voltage value.) | bar: AC; ICU
Batt_ Total_Volt_ Over_ Alarm | ( 10,1) | 10 | 1 |  | 0:normal 1:alarm |  | 0 |  |  |  | T | [14 empty] | R
Batt_Total_Volt_Under_ Alarm | ( 9 ,1 ) | 9 | 1 |  | 0:normal 1:alarm |  | 0 |  |  |  | T | [14 empty] | R
Batt_Total_Curr_Over_ Alarm | ( 8 ,1 ) | 8 | 1 |  | 0:normal 1:alarm |  | 0 |  |  |  | T | [14 empty] | R
Batt_Curr_Value | ( 24, 16) | 24 | 16 |  | DataType:Num Range high:800A Range low:-500 Conversion:(D) * 0.1 Offset:-500 Unit:A | 0xFFFF | 0x1388 | R |  |  | T | [14 empty] | R | 电池电流值（The signal represents the battery current value.） | bar: ICU
Cell_Max_Temp_Over_ Alarm | ( 39 ,1) | 39 | 1 |  | 0:normal 1:alarm |  | 0 |  |  |  | T | [14 empty] | R
Cell_Max_Volt_Over_ Alarm | ( 38 ,1) | 38 | 1 |  | 0:normal 1:alarm |  | 0 |  |  |  | T | [14 empty] | R
Cell_Min_Volt_Under_ Alarm | ( 37 ,1) | 37 | 1 |  | 0:normal 1:alarm |  | 0 |  |  |  | T | [14 empty] | R
BMS_Cell_Max_Volt | ( 40, 13 ) | 40 | 13 |  | DataType:Num Range high:6.553V Range low:0 Conversion:(D) * 0.001 Offset:0 Unit:V | 0x1FFF | 0 | R |  |  | T | [14 empty] | R | 整车单体最大电压
Cell_Max_Temp_Extre_Differ_Over_Alarm | ( 55 ,1) | 55 | 1 |  | 0:normal 1:alarm |  | 0 |  |  |  | T | [14 empty] | R
Cell_Max_Volt_Extre_Differ_Over_Alarm | ( 54 ,1) | 54 | 1 |  | 0:normal 1:alarm |  | 0 |  |  |  | T | [14 empty] | R
Batt_Balancing_Active | ( 53 ,1) | 53 | 1 |  | 0:normal 1:active |  | 0 |  |  |  | T | [14 empty] | R
Charge_Line_Connect_Sts_Fast | ( 52,1) | 52 | 1 |  | 0:not connect 1:connect |  | 0 | R |  |  | T | [14 empty] | R | bar: ICU
MessageCounter | ( 48, 4 ) | 48 | 4 |  | DataType:Num Range High:15 RangeLow:0 Conversion:(D) Unit: |  | 0 | R |  |  | T | [14 empty] | R
CheckSum | ( 56, 8 ) | 56 | 8 |  | DataType:Num Range high:0xFF Range low:0 Conversion: Unit: |  | 0 | R |  |  | T | [14 empty] | R | checksum=(byte0+byte1+byte2+byte3+byte4+byte5+byte6) XOR 0xFF

## $1A2 BMS3
ID | Transmitter ECU | Period (ms) | Type | Length | Description
$1A2 | BMS | 20 | P | 64 bits | BMS3
SignalName | Convention | LSB | Length | Event Trans. | Conversion | Invalid | Default/Init | Nodelist | [18 empty] | Comment
[8 empty] | VCU | DCM | MCU | BMS | OBC/DCDC | ABS | ESP | EPS | EPB | SRS | AC | CCM | BCM | DVD | ICU | TPMS | AVM&LDWS | PEPS | T-Box
BMS_Cell_Min_Volt | ( 11 ,13 ) | 11 | 13 |  | DataType:Num Range high:6.553V Range low:0 Conversion:(D) * 0.001 Offset:0 Unit:V | 0xFFFF | 0 | R |  |  | T | [14 empty] | R | 整车单体最小电压（The signal represents the cell battery voltage minimum value.）
BMS_Probe_Max_Temp | ( 19 ,8 ) | 19 | 8 |  | DataType:Num Range high:215℃ Range low:-40 Conversion:(D) * Offset:-40 Unit:℃ | 0xFF | 0x28 | R |  |  | T | [14 empty] | R | 整车单体最大温度（The signal represents the cell battery voltage maximum value. ）
BMS_Probe_Min_Temp | ( 27 ,8 ) | 27 | 8 |  | DataType:Num Range high:215℃ Range low:-40 Conversion:(D) * Offset:-40 Unit:℃ | 0xFF | 0x28 | R |  |  | T | [14 empty] | R | 整车单体最小温度（The signal represents the cell battery voltage minimum value. ）
BMS_Max_Charge_Volt | ( 47 ,12 ) | 47 | 12 |  | DataType:Num Range high:409.4V Range low:0 Conversion:(D) *0.1 Offset:0 Unit:V | 0xFFF | 0 |  |  |  | T | R | [13 empty] | R | 最大充电电压
Cell_Min_Temp_Under_Alarm | ( 45 ,1) | 45 | 1 |  | 0:normal 1:alarm |  | 0 |  |  |  | T | [14 empty] | R | 基本单元最低温度过低报警
Batt_Pole_Temp_Over_ Alarm | ( 46 ,1 ) | 46 | 1 |  | 0:normal 1:alarm |  | 0 |  |  |  | T | [14 empty] | R | 电池极柱高温报警
BMS_Max_Charge_Curr | ( 52 ,9 ) | 52 | 9 |  | DataType:Num Range high:25A Range low:0 Conversion:(D) * 0.1 Offset: Unit:A | 0x1FF | 0 |  |  |  | T | R | [13 empty] | R | 最大充电电流
MessageCounter | ( 48, 4 ) | 48 | 4 |  | DataType:Num Range High:15 RangeLow:0 Conversion:(D) Unit: |  | 0 | R |  |  | T | [14 empty] | R
CheckSum | ( 56, 8 ) | 56 | 8 |  | DataType:Num Range high:0xFF Range low:0 Conversion: Unit: |  | 0 | R |  |  | T | [14 empty] | R | checksum=(byte0+byte1+byte2+byte3+byte4+byte5+byte6) XOR 0xFF

## $1A3 BMS4
ID | Transmitter ECU | Period (ms) | Type | Length | Description
$1A3 | BMS | 20 | P | 64 bits | BMS4
SignalName | Convention | LSB | Length | Event Trans. | Conversion | Invalid | Default/Init | Nodelist | [18 empty] | Comment
[8 empty] | VCU | DCM | MCU | BMS | OBC/DCDC | ABS | ESP | EPS | EPB | SRS | AC | CCM | BCM | MP5 | ICU | TPMS | AVM&LDWS | PEPS | T-Box
BMS_Peak_ChargePower | ( 0 ,8 ) | 0 | 8 |  | DataType:Num Range high:150kW Range low:0 Conversion:(D) * 0.6 Offset:0 Unit:kW | 0xFF | 0 | R |  |  | T | [15 empty] | BMS最高充电功率（The signal represents the battery peak charge power.）
BMS_Peak_DischargePower | ( 8 ,8 ) | 8 | 8 |  | DataType:Num Range high:150kW Range low:0 Conversion:(D) * 0.6 Offset:0 Unit:kW | 0xFF | 0 | R |  |  | T | [15 empty] | BMS最高放电功率（The signal represents the battery peak discharge power.）
BMS_Continue_ChargePower | ( 16 ,8 ) | 16 | 8 |  | DataType:Num Range high:150kW Range low:0 Conversion:(D) * 0.6 Offset:0 Unit:kW | 0xFF | 0 | R |  |  | T | [15 empty] | BMS持续充电功率（The signal represents the battery continue charge power）.
BMS_Continue_DischargePower | ( 24 ,8 ) | 24 | 8 |  | DataType:Num Range high:150kW Range low:0 Conversion:(D) * 0.6 Offset:0 Unit:kW | 0xFF | 0 | R |  |  | T | [15 empty] | BMS持续放电功率（The signal represents the battery continue discharge power.）
BMS_DynamicalBatteryCutOffLight | ( 39 ,1 ) | 39 | 1 |  | 0：off 1：on |  | 0 |  |  |  | T | [10 empty] | R |  |  |  |  | 动力蓄电池切断指示灯
BMS_CellTempUnblcErrLvl | ( 37, 2 ) | 37 | 2 |  | 0x0:normal 0x1: battery tempreture unbalance over failure level 1; 0x2: battery tempreture unbalance over failure level 2; 0x3: battery tempreture unbalance over failure level 3; |  | 0 |  |  |  | T | [14 empty] | R | 温度差异报警 3为最高等级报警 | bar: AC
BMS_Diag_Code | ( 32 ,1 ) | 32 | 5 |  | Reserved |  | 0 |  |  |  | T | [15 empty] | The signal reserved for bms diagnose itself only.
Reserved | ( 33, 2 ) | 33 | 2 | [7 empty] | T
PositiveRelayAdhereDetectionSts | ( 35, 1 ) | 35 | 1 |  | 0:not adhere 1:adhere |  | 0 | R |  |  | T | [14 empty] | R | 主正继电器粘连检测
DC_CIRelayAdhereDetectionSts | ( 36, 1 ) | 36 | 1 |  | 0:not adhere 1:adhere |  | 0 | R |  |  | T | [14 empty] | R | 快充继电器粘连检测
Insulation_Resistance | ( 52 ,12 ) | 52 | 12 |  | DataType:Num Range high:4000 Range low:0 Conversion:(D) Offset:0 Unit:kΩ | 0xFFF |  |  |  |  | T | [10 empty] | R |  |  |  | R | 绝缘电阻值
MessageCounter | ( 48, 4 ) | 48 | 4 |  | DataType:Num Range High:15 RangeLow:0 Conversion:(D) Unit: |  | 0 | R |  |  | T
Check Sum | ( 56, 8 ) | 56 | 8 |  | DataType:Num Range high:0xFF Range low:0 Conversion: Unit: |  | 0 | R |  |  | T | [15 empty] | checksum=(byte0+byte1+byte2+byte3+byte4+byte5+byte6) XOR 0xFF

## $1A4 BMS5
ID | Transmitter ECU | Period (ms) | Type | Length | Description
$1A4 | BMS | 10 | P | 64 bits | BMS5
SignalName | Convention | LSB | Length | Event Trans. | Conversion | Invalid | Default/Init | Nodelist | [13 empty] | Comment
[8 empty] | VCU | MCU | BMS | OBC/DCDC | ABS | ESP | EPS | SRS | AC | CCM | BCM | MP5 | ICU | T-Box
BMS_Batt_Total_NUM | (0,4) | 0 | 4 |  | DataType:Num Range high:15 Range low:0 Conversion:(D) Offset:0 Unit: |  | last value |  |  | T | [10 empty] | R | 动力蓄电池包总数
BMS_Batt_NUM1 | (4,4) | 4 | 4 |  | DataType:Num Range high:15 Range low:0 Conversion:(D) Offset:0 Unit: |  | last value |  |  | T | [10 empty] | R | 动力蓄电池包序号
BMS_Batt_Cell_Total_NUM | (8,8) | 8 | 8 |  | DataType:Num Range high:255 Range low:0 Conversion:(D) Offset:0 Unit: |  | last value |  |  | T | [10 empty] | R | 该包动力蓄电池总数n
BMS_Batt_Cell_NUM | (16,8) | 16 | 8 |  | DataType:Num Range high:255 Range low:0 Conversion:(D) Offset:0 Unit: |  | last value |  |  | T | [10 empty] | R | 该包动力蓄电池序号
Cell_Volt_Value | ( 32,13 ) | 32 | 13 |  | DataType:Num Range high:5000 Range low:0 Conversion:(D) Offset:0 Unit:mV | 0x1FFF | last value |  |  | T | [10 empty] | R | 单体蓄电池电压值（列表），根据序号循环发送
BMS_SOC_Low_Alarm | ( 29,1 ) | 29 | 1 |  | 0:normal 1:Alarm |  | 0 |  |  | T | [10 empty] | R | 低
BMS_SOC_toolow_Alarm | ( 30,1 ) | 30 | 1 |  | 0:normal 1:Alarm |  | 0 |  |  | T | [10 empty] | R | 太低
BMS_SOC_toohigh_Alarm | (31,1 ) | 31 | 1 |  | 0:normal 1:Alarm |  | 0 |  |  | T | [10 empty] | R | 太高
Dump energy | ( 52,12 ) | 52 | 12 |  | DataType:Num Range high:409.4 Range low:0 Conversion:(D) * 0.1 Offset:0 Unit:kWh | 0xFFF | last value |  |  | T | [10 empty] | R | 剩余能量=Batt_SOC_Value*额定能量*Batt_SOH_Value
BMS_Common_Timeout | ( 48,1 ) | 48 | 1 |  | 0:normal 1:abnormal |  | 0 |  |  | T | [10 empty] | R | 车辆与充电桩握手异常
BMS_Over_Charging_Alarm | ( 49,1 ) | 49 | 1 |  | 0:normal 1:Alarm |  | 0 |  |  | T | [10 empty] | R | 过充电报警
BMS_SOC_Change_Alarm | ( 50,1 ) | 50 | 1 |  | 0:normal 1:Alarm |  | 0 |  |  | T | [10 empty] | R | 跳变报警
Charge_Line_Connect_Sts_Fast_F | ( 51,1 ) | 51 | 1 |  | 0:normal 1:Fail |  | 0 |  |  | T | [10 empty] | R | 快充插枪故障位
Reserved | ( 56,8) | 56 | 8 |  |  |  | 0

## $1A5 BMS6
ID | Transmitter ECU | Period (ms) | Type | Length | Description
$1A5 | BMS | 20 | P | 64 bits | BMS6
SignalName | Convention | LSB | Length | Event Trans. | Conversion | Invalid | Default/Init | Nodelist | [12 empty] | Comment
[8 empty] | VCU | MCU | BMS | OBC/DCDC | ABS/ESP | EPS | SRS | AC | CCM | BCM | MP5 | ICU | T-Box
BMS_Batt_Total_NUM | (0,4) | 0 | 4 |  | DataType:Num Range high:15 Range low:0 Conversion:(D) Offset:0 Unit: |  | last value |  |  | T | [9 empty] | R | 动力蓄电池包总数
BMS_Batt_NUM2 | (4,4) | 4 | 4 |  | DataType:Num Range high:15 Range low:0 Conversion:(D) Offset:0 Unit: |  | last value |  |  | T | [9 empty] | R | 动力蓄电池包序号
BMS_Batt_Probe_Total_NUM | (8,8) | 8 | 8 |  | DataType:Num Range high:255 Range low:0 Conversion:(D) Offset:0 Unit: |  | last value |  |  | T | [9 empty] | R | 该包动力蓄电池探针总数n
BMS_Batt_Probe_NUM | (16,8) | 16 | 8 |  | DataType:Num Range high:255 Range low:0 Conversion:(D) Offset:0 Unit: |  | last value |  |  | T | [9 empty] | R | 该包动力蓄电池探针序号
Probe_Temp_Valut | ( 24,8) | 24 | 8 |  | DataType:Num Range high:215℃ Range low:-40 Conversion:(D) * Offset:-40 Unit:℃ | 0xFF | 0x28 |  |  | T | [9 empty] | R | 探针温度值（列表）根据序号循环发送
BMS_Batt_Probe_Max_Temp | ( 32,8 ) | 32 | 8 |  | DataType:Num Range high:215℃ Range low:-40 Conversion:(D) * Offset:-40 Unit:℃ | 0xFF | 0x28 |  |  | T |  | R | [6 empty] | R | R | 包内最大温度
BMS_Batt_Probe_Min_Temp | ( 40,8) | 40 | 8 |  | DataType:Num Range high:215℃ Range low:-40 Conversion:(D) * Offset:-40 Unit:℃ | 0xFF | 0x28 |  |  | T |  | R | [7 empty] | R | 包内最小温度
BMS_BattTempAvg | ( 48, 8 ) | 48 | 8 |  | DataType:Num Range high:87 Range low:-40 Conversion:(D) * 0.5 - 40 Unit: ℃ |  | 0 |  |  | T |  | R |  |  | R | [5 empty] | Average temperature of battery pack
BMS_Batt_ThermalFailure | ( 56, 1 ) | 56 | 1 |  | 0x0:no failure 0x1:failure |  |  |  |  | T | [8 empty] | R |  | 电池热失效故障
reserved | ( 57, 7 ) | 57 | 7

## $1A6 BMS7
ID | Transmitter ECU | Period (ms) | Type | Length | Description
$1A6 | BMS | 50 | P | 64 bits | BMS7
SignalName | Convention | LSB | Length | Event Trans. | Conversion | Invalid | Default/Init | Nodelist | [13 empty] | Comment
[8 empty] | VCU | MCU | BMS | OBC/DCDC | ABS | ESP | EPS | SRS | AC | CCM | BCM | MP5 | ICU | T-Box
Probe_Total_Number | (0,8) | 0 | 8 |  | DataType:Num Range high:255 Range low:0 Conversion:(D) Offset:0 Unit: |  | last value |  |  | T | [10 empty] | R | 整车所有探针总数
Cell_Total_Number | (8,8) | 8 | 8 |  | DataType:Num Range high:255 Range low:0 Conversion:(D) Offset:0 Unit: |  | last value |  |  | T | [10 empty] | R | 整车所有单体蓄电池总数
BMS_Batt_NUM_Max_Volt | (16,4) | 16 | 4 |  | DataType:Num Range high:15 Range low:0 Conversion:(D) Offset:0 Unit: |  | last value |  |  | T | [10 empty] | R | 最高电压动力蓄电池单体所在电池包序号
BMS_Cell_NUM_Max_Volt | (24,8) | 24 | 8 |  | DataType:Num Range high:255 Range low:0 Conversion:(D) Offset:0 Unit: |  | last value |  |  | T | [10 empty] | R | 最高电压单体蓄电池序号
BMS_Batt_NUM_Min_Volt | ( 20,4) | 20 | 4 |  | DataType:Num Range high:15 Range low:0 Conversion:(D) Offset:0 Unit: |  | last value |  |  | T | [10 empty] | R | 最低电压动力蓄电池单体所在电池包序号
BMS_Cell_NUM_Min_Volt | ( 32,8 ) | 32 | 8 |  | DataType:Num Range high:255 Range low:0 Conversion:(D) Offset:0 Unit: |  | last value |  |  | T | [10 empty] | R | 最低电压单体蓄电池序号
BMS_Batt_NUM_Max_Temp | ( 40,4) | 40 | 4 |  | DataType:Num Range high:15 Range low:0 Conversion:(D) Offset:0 Unit: |  | last value |  |  | T | [10 empty] | R | 最高温度动力蓄电池包序号
BMS_Probe_NUM_Max_Temp | ( 48,8) | 48 | 8 |  | DataType:Num Range high:255 Range low:0 Conversion:(D) Offset:0 Unit: |  | last value |  |  | T | [10 empty] | R | 最高温度探针序号
BMS_Batt_NUM_Min_Temp | ( 44,4) | 44 | 4 |  | DataType:Num Range high:15 Range low:0 Conversion:(D) Offset:0 Unit: |  | last value |  |  | T | [10 empty] | R | 最低温度动力蓄电池包序号
BMS_Probe_NUM_Min_Temp | ( 56,8) | 56 | 8 |  | DataType:Num Range high:255 Range low:0 Conversion:(D) Offset:0 Unit: |  | last value |  |  | T | [10 empty] | R | 最低温度探针序号

## $1A7 BMS8
ID | Transmitter ECU | Period (ms) | Type | Length | Description
$1A7 | BMS | 20 | P | 64 bits | BMS8
SignalName | Convention | LSB | Length | Event Trans. | Conversion | Invalid | Default/Init | Nodelist | [12 empty] | Comment
[8 empty] | VCU | MCU | BMS | OBC/DCDC | ABS | EPS | SRS | AC | CCM | BCM | MP5 | ICU | T-Box
BMS_Heating_Req | ( 0, 1 ) | 0 | 1 |  | 0x0: No Heating Req 0x1: Heating Req |  | 0 | R |  | T | [10 empty] | 加热请求
BMS_Heating_Sts | ( 1, 2 ) | 1 | 2 |  | 0x0: No Heating 0x1: Heating 0x2: Heating Finish 0x3: Error |  | 0 | R |  | T | [10 empty] | 加热状态
BMS_PTC_Relay_FB | ( 3, 1 ) | 3 | 1 |  | 0x0: Open 0x1: Closed |  | 0 | R |  | T | [10 empty] | 加热继电器状态
BMS_Battery_Cooling_Mode | ( 4, 1 ) | 4 | 1 |  | 0x0: Air Cooling 0x1: Liquid Cooling |  |  |  |  | T |  |  |  |  | R | [5 empty] | 电池冷却方式
reserved | ( 5, 3 ) | 5 | 3 | [6 empty] | T
BMS_Batt_Real_SOC_Value | ( 8, 8 ) | 8 | 8 |  | DataType:Num Range High:100% RangeLow:0 Conversion:(D)*0.5 Unit:% |  | 0 |  |  | T | [10 empty] | 电池剩余真实电量
BMS_Inlet_Liquid_Temp | ( 16, 8 ) | 16 | 8 |  | DataType:Num Range High:215℃ RangeLow:-40℃ Conversion:(D)*1-40 Unit:℃ |  | 0x28 |  |  | T |  |  |  |  | R | [5 empty] | 电池冷却水入口冷却液温度值
BMS_Outlet_Liquid_Temp | ( 24, 8 ) | 24 | 8 |  | DataType:Num Range High:215℃ RangeLow:-40℃ Conversion:(D)*1-40 Unit:℃ |  | 0x28 |  |  | T |  |  |  |  | R | [5 empty] | 电池冷却水出口冷却液温度值
reserved | ( 52, 20 ) | 52 | 20 | [6 empty] | T
MessageCounter | ( 48, 4 ) | 48 | 4 |  | DataType:Num Range High:15 RangeLow:0 Conversion:(D) Unit: |  | 0 | R |  | T
CheckSum | ( 56,8) | 56 | 8 |  | DataType:Num Range high:0xFF Range low:0 Conversion: Unit: |  | 0 | R |  | T | [10 empty] | checksum=(byte0+byte1+byte2+byte3+byte4+byte5+byte6) XOR 0xFF

## $431 ICU
ID | Transmitter ECU | Period (ms) | Type | Length | Description
$431 | ICU | 20 | P | 64 bits | ICU
SignalName | Convention | LSB | Length | Event Trans. | Conversion | Invalid | Default/ Init | Nodelist | [24 empty] | Comment
[8 empty] | VCU | MCU | BMS | ABS | ESP | SAS | EPS | EPB | SRS | PEPS | AVM&LDWS | DRC | DVD | TPMS | BCM | ICU | HUD | RDM | T-BOX | PDC | AC | SPC | PM2.5-O | PM2.5-I | DWS
ParkBrake | ( 0, 1 ) | 0 | 1 | NO | 1:Parked 0:NotParked |  | 0 | [12 empty] | R |  | R | T |  |  | R | R | [5 empty] | HandBrake | bar: Nodelist VCU to Nodelist MCU
Vacuum | ( 1, 1 ) | 1 | 1 | NO | 0:On 1:Off |  | 0 | [15 empty] | T | [9 empty] | 0:Warning 1:No Warning
AirFilter | ( 2, 1 ) | 2 | 1 | NO | 0:OK 1:Failure |  | 0 | [15 empty] | T
BrakeFluildLevel | ( 3, 1 ) | 3 | 1 | NO | 0:Normal 1:LowLevel |  | 0 | [15 empty] | T |  |  | R | bar: Nodelist ABS to Nodelist ESP
ICU_Fault | ( 4, 1 ) | 4 | 1 | NO | 0：no fault 1：fault |  | 0 | [15 empty] | T |  |  | R
RollingCounterICU | ( 5, 1 ) | 5 | 1 | NO | DataType:Num Range high:1 Range low:0 Conversion:(D) Unit: |  | 0 | [15 empty] | T | [9 empty] | 0-1-0-1…….
AirbagAlarmLampStatus | ( 6, 2 ) | 6 | 2 | NO | 00: No failure 01: Failure 02:NotUsed 03:Invalid | 0x3 | 0 | [15 empty] | T | bar: Nodelist SRS
FuelVolume | ( 8, 8 ) | 8 | 8 | NO | DataType:Num Rang high:100 Rang low:0 Convertion:(D) Unit::% |  | 0 | [15 empty] | T |  |  | R
TotalOdometer_km | ( 36, 20 ) | 36 | 20 | NO | DataType:Num Rang high:999999 Rang low:0 Convertion:(D) Unit::km | 0xFFFFF | [15 empty] | R | T |  |  | R | [6 empty] | Display_TotalOdometer_km
ReverseGearSwitch | ( 35, 1 ) | 35 | 1 | NO | 0:No Reverse Gear 1:Reverse Gear |  | 0 | [10 empty] | R | R | R |  | R | T |  |  |  | R | R |  |  |  |  | ICU will always send the signal for MT and AT. | bar: Nodelist ESP; Nodelist EPB
NeutralGearSwitch | ( 34, 1 ) | 34 | 1 | NO | 0:No Neutral Gear 1:Neutral |  | 0 | [9 empty] | R | [5 empty] | T |  |  |  | R | [5 empty] | Only for MT. | bar: Nodelist ESP; Nodelist EPB
PassSeatBeltStatus | ( 32, 2 ) | 32 | 2 | NO | 0:Not Configured 1:Fault 2:NotBulked 3:Bulked |  | 0 | [15 empty] | T | R |  | R | bar: Nodelist SRS
DriverSeatBeltStatus | ( 46, 2 ) | 46 | 2 | NO | 0:Not Configured 1:Fault 2:NotBulked 3:Bulked |  | 0 | [15 empty] | T | R |  | R | [5 empty] | R | bar: Nodelist ESP to Nodelist SAS; Nodelist EPB to Nodelist SRS
ReverseGearSwitchValidData | ( 45, 1 ) | 45 | 1 | NO | 1:Valid 0:Not valid | [12 empty] | R | R | R |  | R | T |  |  |  | R | R | bar: Nodelist ESP; Nodelist EPB
NeutralGearSwitchValidData | ( 44, 1 ) | 44 | 1 | NO | 1:Valid 0:Not valid | [11 empty] | R | [5 empty] | T |  |  |  | R | bar: Nodelist ESP; Nodelist EPB
FuelAlarm | ( 43, 1 ) | 43 | 1 | NO | 0：Normal 1：Alarm |  | 0 | [15 empty] | T |  |  | R
ChargeStatusLight | ( 42, 1 ) | 42 | 1 | NO | 0:Off 1: ON |  | 0 | [15 empty] | T |  |  | R
OilPressureLight | ( 41, 1 ) | 41 | 1 | NO | 0:Off 1: ON |  | 0 | [15 empty] | T |  |  | R
LeavingOdometer_km | ( 48, 9 ) | 48 | 9 | NO | DataType:Num Rang high:510 Rang low:0 Convertion:(D) Unit:km |  | 0 | [15 empty] | T |  |  | R | [6 empty] | 续航里程
rearleft radar | ( 48, 1 ) | 48 | 1 | NO | 0：normal 1：failure | [14 empty] | R |  |  | T | [9 empty] | B11倒车雷达通讯协议2012-12-26(1).pdf参考
rearmiddle radar | ( 49, 1 ) | 49 | 1 | NO | 0：normal 1：failure | [14 empty] | R |  |  | T
rearright radar | ( 50, 1 ) | 50 | 1 | NO | 0：normal 1：failure | [14 empty] | R |  |  | T
buzzer respond frequency | ( 51, 3 ) | 51 | 3 | NO | 0：off 5：long on Other：reserved | [14 empty] | R |  |  | T
BackgrondLampSwitch | ( 61, 3 ) | 61 | 3 | NO | 0：Default 1：1 Level 2：2 Level 3：3 Level 4：4 Level 5: 5 Level 6：6 Level 7：Reserved |  | 0 | [14 empty] | R | T | [9 empty] | 背景灯亮度调节